Department of Computer Science
Faculty of Electrical Engineering and Computer Science
VŠB – Technical University of Ostrava
Configuration Interface for the Tool ESPRESO
Author: Ing. Tomáš Panoc | Supervisor: Ing. Marek Běhálek, Ph.D.
Motivation
Starting using a supercomputer could be quite challenging task. Development of own application is time demanding. On the other hand, third party software could lack of a good documentation or be difficult to configure. Today's trend, i.e., HPC as a service, tries to provide a reasonable user experience for everyone who needs high performance computing (HPC).
Solution
Graphical user interface (GUI) powered by the Qt library (C++) serving as “a guide” through the configuration process
Graphical elements are assembled together according to the ECF structure provided by ESPRESO. When the structure changes, GUI reacts automatically.
OpenGL 3D visualisation of a model that is the subject of a computation (e.g., CPU cooler)
Parallel execution (MPI, OpenMP) of GUI including parallel preprocessing of data for the 3D visualisation
Possible connection with the ESPRESO solver – direct local execution, or remote execution
…
MATERIALS {
  STEEL_1 {
    NAME STA...
...
Configuration file (ECF)
3D Model
INPUT
ECF Parser
ESPRESO
ExaScale PaRallel FETI Solver
Open-source package for engineering simulations
Developed at IT4Innovations National Supercomputing Center
Massively parallel approach for the best performance
Remote server
with solver
GUI
Local solver
Future work
Extending features during PhD studies
Development of an online web successor
GUI will be presented in the ICNAAM 2018 conference
ESPRESO
O
U
T
P
U
T
Problem
The ESPRESO configuration is performed via a special text files called ECF
Inconvenient for new users due to hundreds of parameters, mandatory and compulsory parameters, and dependencies between parameters