Configuration Interface for the Tool ESPRESO
Author: Ing. Tomáš Panoc | Supervisor: Ing. Marek Běhálek, Ph.D.
Department of Computer Science
Faculty of Electrical Engineering and Computer Science
VŠB – Technical University of Ostrava
Motivation
Features of the solution
Contribution
Graphical user interface (GUI) powered by the Qt library (C++)
Designed as a module of the ESPRESO framework
Interconnected with the ESPRESO parser for the configuration files
The parser contains a structure describing the parameters of the configuration file
GUI is able to react to the ECF structure modifications and render graphical elements accordingly
OpenGL 3D visualisation of a model is the subject of a computation (e.g., CPU cooler)
Parallel execution (MPI, OpenMP) of GUI including parallel preprocessing of data for the 3D visualisation
Form (input data) validation
Solving of large engineering problems requires high performance computing (HPC). Software for computing large tasks needs to be specially prepared for the full utilization of a supercomputer.
ExaScale PaRallel FETI Solver (ESPRESO) is an open source software package developed at IT4Innovations National Supercomputing Center and prepared for the solving of engineering simulations (e.g., heat transfer between a computer processor and its cooler) using massively parallel approach in order to get maximum performance.
Configuration of a computational task in ESPRESO is performed via special text files. These files contain the full specification including input data, solver settings, output format, and much more. Since the configuration file (ECF) contains hundreds of parameters, it is quite difficult even for an experienced user to set up a task.
This work presents a graphical configuration tool which simplifies and speeds up the configuration process. Also, it follows current trend in the introduction of HPC as a service and solver as a service models.
Future work